## PLE_Score
How to calculate the PLE sores

Input values are the PLE pulse amplitude calculated from the max and min lines interpolated across the diastolic and systolic peaks
CQPre	CQPost		RQPre	RQPost		PnConstraint
95.2	85.2		88.6	72.7		1.1	this is an environment parameter set in the NCCAASCII_init.R script
3 sec prestim	5 sec stim after 5sec lat		3 sec prestim	5 sec stim after 5sec lat		0.095310179804325
					both the pre/post and RQ/RQ ratios must exceed this min constraint
CQPre/Post			RQPre/Post
1.11737089201878			1.21870701513067
Values > 1 are reactions, while values < 1 indicate no reaction. Ratios are asymmetrical with mean of 1, a lower boundary of 0 and an upper boundary of infinity

logCQPrePost			LogRQPrePost
0.11097850796205			0.197790473071561
Use of the natural log makes the ratios symmetrical around zero, with a lower boundary of -infinity and an upper boundary of +infinity

CQConstrained			RQConstrained
0.11097850796205			0.197790473071561			PLESomethingVsSomethingIsNothing
Constrained ratios must exceed the minimum constraint					FALSE	When set to TRUE it will give an ESS score of 0 when there is a usable reaction at both RQ and CQ
					this environment parameter is set in the NCCAASCII_init.R script
Square-rootCQ			Square-rootRQ			Using this parameter is now known to reduce the PLE effect size
0.333134369229669			0.444736408529324
Square-root of the CQ and RQ ratios before combining them. This is so that the data conform to the same scale distribution when they are combined.

		RQ/CQ Ratio
		-0.289	This will check the PLESomethingVsSomethingIsNothing parameter before computing the RQ/CQ ratio
		Select the CQ value if no reaction at the RQ. Select the -RQ value if no reaction at the CQ
		ESS-M Score
		-1

## Outcome_1
How to calculate the PLE sores				Outcome 1 – log(R/C) ratios are 0 for both the RQ and CQ because there is no pre/post reaction at either the RQ or CQ

Input values are the PLE pulse amplitude calculated from the max and min lines interpolated across the diastolic and systolic peaks
CQPre	CQPost		RQPre	RQPost		PnConstraint
95.2	100		88.6	92		1.1	this is an environment parameter set in the NCCAASCII_init.R script
3 sec prestim	5 sec stim after 5sec lat		3 sec prestim	5 sec stim after 5sec lat		0.095310179804325
						both the pre/post and RQ/RQ ratios must exceed this min constraint
CQPre/Post			RQPre/Post
0.952			0.96304347826087
Values > 1 are reactions, while values < 1 indicate no reaction. Ratios are asymmetrical with mean of 1, a lower boundary of 0 and an upper boundary of infinity

logCQPrePost			LogRQPrePost
0			0
Use of the natural log makes the ratios symmetrical around zero, with a lower boundary of -infinity and an upper boundary of +infinity

CQConstrained			RQConstrained
0			0			PLESomethingVsSomethingIsNothing
Constrained ratios must exceed the minimum constraint						FALSE	When set to TRUE it will give an ESS score of 0 when there is a usable reaction at both RQ and CQ
						this environment parameter is set in the NCCAASCII_init.R script
Square-rootCQ			Square-rootRQ			Using this parameter is now known to reduce the PLE effect size
0			0
Square-root of the CQ and RQ ratios before combining them. This is so that the data conform to the same scale distribution when they are combined.

		RQ/CQ Ratio
		0	This will check the PLESomethingVsSomethingIsNothing parameter before computing the RQ/CQ ratio
		Select the CQ value if no reaction at the RQ. Select the -RQ value if no reaction at the CQ
		ESS-M Score
		0

## Outcome_2
How to calculate the PLE sores				Outcome 2 – log(R/C) ratios are > 1 for both the RQ and CQ but neither the RQ or CQ log(pre/post) exceeds the min constraint

Input values are the PLE pulse amplitude calculated from the max and min lines interpolated across the diastolic and systolic peaks
CQPre	CQPost		RQPre	RQPost		PnConstraint
95.2	90		88.6	82		1.1	this is an environment parameter set in the NCCAASCII_init.R script
3 sec prestim	5 sec stim after 5sec lat		3 sec prestim	5 sec stim after 5sec lat		0.095310179804325
						both the pre/post and RQ/RQ ratios must exceed this min constraint
CQPre/Post			RQPre/Post
1.05777777777778			1.08048780487805
Values > 1 are reactions, while values < 1 indicate no reaction. Ratios are asymmetrical with mean of 1, a lower boundary of 0 and an upper boundary of infinity

logCQPrePost			LogRQPrePost
0.056170271467055			0.077412610346782
Use of the natural log makes the ratios symmetrical around zero, with a lower boundary of -infinity and an upper boundary of +infinity

CQConstrained			RQConstrained
0			0			PLESomethingVsSomethingIsNothing
Constrained ratios must exceed the minimum constraint						FALSE	When set to TRUE it will give an ESS score of 0 when there is a usable reaction at both RQ and CQ
						this environment parameter is set in the NCCAASCII_init.R script
Square-rootCQ			Square-rootRQ			Using this parameter is now known to reduce the PLE effect size
0			0
Square-root of the CQ and RQ ratios before combining them. This is so that the data conform to the same scale distribution when they are combined.

		RQ/CQ Ratio
		0	This will check the PLESomethingVsSomethingIsNothing parameter before computing the RQ/CQ ratio
		Select the CQ value if no reaction at the RQ. Select the -RQ value if no reaction at the CQ
		ESS-M Score
		0

## Outcome_2_a
How to calculate the PLE sores				Outcome 2 – log(R/C) ratios are > 1 for both the RQ and CQ but neither the RQ or CQ log(pre/post) exceeds the min constraint

Input values are the PLE pulse amplitude calculated from the max and min lines interpolated across the diastolic and systolic peaks
CQPre	CQPost		RQPre	RQPost		PnConstraint
95.2	97		88.6	82		1.1	this is an environment parameter set in the NCCAASCII_init.R script
3 sec prestim	5 sec stim after 5sec lat		3 sec prestim	5 sec stim after 5sec lat		0.095310179804325
						both the pre/post and RQ/RQ ratios must exceed this min constraint
CQPre/Post			RQPre/Post
0.981443298969072			1.08048780487805
Values > 1 are reactions, while values < 1 indicate no reaction. Ratios are asymmetrical with mean of 1, a lower boundary of 0 and an upper boundary of infinity

logCQPrePost			LogRQPrePost
0			0.077412610346782
Use of the natural log makes the ratios symmetrical around zero, with a lower boundary of -infinity and an upper boundary of +infinity

CQConstrained			RQConstrained
0			0			PLESomethingVsSomethingIsNothing
Constrained ratios must exceed the minimum constraint						FALSE	When set to TRUE it will give an ESS score of 0 when there is a usable reaction at both RQ and CQ
						this environment parameter is set in the NCCAASCII_init.R script
Square-rootCQ			Square-rootRQ			Using this parameter is now known to reduce the PLE effect size
0			0
Square-root of the CQ and RQ ratios before combining them. This is so that the data conform to the same scale distribution when they are combined.

		RQ/CQ Ratio
		0	This will check the PLESomethingVsSomethingIsNothing parameter before computing the RQ/CQ ratio
		Select the CQ value if no reaction at the RQ. Select the -RQ value if no reaction at the CQ
		ESS-M Score
		0

## Outcome_2_b
How to calculate the PLE sores				Outcome 2 – log(R/C) ratios are > 1 for both the RQ and CQ but neither the RQ or CQ log(pre/post) exceeds the min constraint

Input values are the PLE pulse amplitude calculated from the max and min lines interpolated across the diastolic and systolic peaks
CQPre	CQPost		RQPre	RQPost		PnConstraint
95.2	90		88.6	90		1.1	this is an environment parameter set in the NCCAASCII_init.R script
3 sec prestim	5 sec stim after 5sec lat		3 sec prestim	5 sec stim after 5sec lat		0.095310179804325
						both the pre/post and RQ/RQ ratios must exceed this min constraint
CQPre/Post			RQPre/Post
1.05777777777778			0.984444444444444
Values > 1 are reactions, while values < 1 indicate no reaction. Ratios are asymmetrical with mean of 1, a lower boundary of 0 and an upper boundary of infinity

logCQPrePost			LogRQPrePost
0.056170271467055			0
Use of the natural log makes the ratios symmetrical around zero, with a lower boundary of -infinity and an upper boundary of +infinity

CQConstrained			RQConstrained
0			0			PLESomethingVsSomethingIsNothing
Constrained ratios must exceed the minimum constraint						FALSE	When set to TRUE it will give an ESS score of 0 when there is a usable reaction at both RQ and CQ
						this environment parameter is set in the NCCAASCII_init.R script
Square-rootCQ			Square-rootRQ			Using this parameter is now known to reduce the PLE effect size
0			0
Square-root of the CQ and RQ ratios before combining them. This is so that the data conform to the same scale distribution when they are combined.

		RQ/CQ Ratio
		0	This will check the PLESomethingVsSomethingIsNothing parameter before computing the RQ/CQ ratio
		Select the CQ value if no reaction at the RQ. Select the -RQ value if no reaction at the CQ
		ESS-M Score
		0

## Outcome_3
How to calculate the PLE sores				Outcome 3 – useable pre/post reactions that exceed the min constraint at both the RQ and CQ

Input values are the PLE pulse amplitude calculated from the max and min lines interpolated across the diastolic and systolic peaks
CQPre	CQPost		RQPre	RQPost		PnConstraint
95.2	85.2		88.6	72.7		1.1	this is an environment parameter set in the NCCAASCII_init.R script
3 sec prestim	5 sec stim after 5sec lat		3 sec prestim	5 sec stim after 5sec lat		0.095310179804325
						both the pre/post and RQ/RQ ratios must exceed this min constraint
CQPre/Post			RQPre/Post
1.11737089201878			1.21870701513067
Values > 1 are reactions, while values < 1 indicate no reaction. Ratios are asymmetrical with mean of 1, a lower boundary of 0 and an upper boundary of infinity

logCQPrePost			LogRQPrePost
0.11097850796205			0.197790473071561
Use of the natural log makes the ratios symmetrical around zero, with a lower boundary of -infinity and an upper boundary of +infinity

CQConstrained			RQConstrained
0.11097850796205			0.197790473071561			PLESomethingVsSomethingIsNothing
Constrained ratios must exceed the minimum constraint						FALSE	When set to TRUE it will give an ESS score of 0 when there is a usable reaction at both RQ and CQ
						this environment parameter is set in the NCCAASCII_init.R script
Square-rootCQ			Square-rootRQ			Using this parameter is now known to reduce the PLE effect size
0.333134369229669			0.444736408529324
Square-root of the CQ and RQ ratios before combining them. This is so that the data conform to the same scale distribution when they are combined.

		RQ/CQ Ratio
		-0.289	This will check the PLESomethingVsSomethingIsNothing parameter before computing the RQ/CQ ratio
		Select the CQ value if no reaction at the RQ. Select the -RQ value if no reaction at the CQ
		ESS-M Score
		-1

## Outcome_3_a
How to calculate the PLE sores				Outcome 3 – useable pre/post reactions that exceed the min constraint at both the RQ and CQ

Input values are the PLE pulse amplitude calculated from the max and min lines interpolated across the diastolic and systolic peaks
CQPre	CQPost		RQPre	RQPost		PnConstraint
95.2	74		88.6	72.7		1.1	this is an environment parameter set in the NCCAASCII_init.R script
3 sec prestim	5 sec stim after 5sec lat		3 sec prestim	5 sec stim after 5sec lat		0.095310179804325
						both the pre/post and RQ/RQ ratios must exceed this min constraint
CQPre/Post			RQPre/Post
1.28648648648649			1.21870701513067
Values > 1 are reactions, while values < 1 indicate no reaction. Ratios are asymmetrical with mean of 1, a lower boundary of 0 and an upper boundary of infinity

logCQPrePost			LogRQPrePost
0.25191484859315			0.197790473071561
Use of the natural log makes the ratios symmetrical around zero, with a lower boundary of -infinity and an upper boundary of +infinity

CQConstrained			RQConstrained
0.25191484859315			0.197790473071561			PLESomethingVsSomethingIsNothing
Constrained ratios must exceed the minimum constraint						FALSE	When set to TRUE it will give an ESS score of 0 when there is a usable reaction at both RQ and CQ
						this environment parameter is set in the NCCAASCII_init.R script
Square-rootCQ			Square-rootRQ			Using this parameter is now known to reduce the PLE effect size
0.501911195923293			0.444736408529324
Square-root of the CQ and RQ ratios before combining them. This is so that the data conform to the same scale distribution when they are combined.

		RQ/CQ Ratio
		0.121	This will check the PLESomethingVsSomethingIsNothing parameter before computing the RQ/CQ ratio
		Select the CQ value if no reaction at the RQ. Select the -RQ value if no reaction at the CQ
		ESS-M Score
		1

## Outcome_4
How to calculate the PLE sores				Outcome 4 – no response or insufficient response at the RQ. Score is taken from the usable CQ response

Input values are the PLE pulse amplitude calculated from the max and min lines interpolated across the diastolic and systolic peaks
CQPre	CQPost		RQPre	RQPost		PnConstraint
95.2	85.2		88.6	85		1.1	this is an environment parameter set in the NCCAASCII_init.R script
3 sec prestim	5 sec stim after 5sec lat		3 sec prestim	5 sec stim after 5sec lat		0.095310179804325
						both the pre/post and RQ/RQ ratios must exceed this min constraint
CQPre/Post			RQPre/Post
1.11737089201878			1.04235294117647
Values > 1 are reactions, while values < 1 indicate no reaction. Ratios are asymmetrical with mean of 1, a lower boundary of 0 and an upper boundary of infinity

logCQPrePost			LogRQPrePost
0.11097850796205			0.041480601120719
Use of the natural log makes the ratios symmetrical around zero, with a lower boundary of -infinity and an upper boundary of +infinity

CQConstrained			RQConstrained
0.11097850796205			0			PLESomethingVsSomethingIsNothing
Constrained ratios must exceed the minimum constraint						FALSE	When set to TRUE it will give an ESS score of 0 when there is a usable reaction at both RQ and CQ
						this environment parameter is set in the NCCAASCII_init.R script
Square-rootCQ			Square-rootRQ			Using this parameter is now known to reduce the PLE effect size
0.333134369229669			0
Square-root of the CQ and RQ ratios before combining them. This is so that the data conform to the same scale distribution when they are combined.

		RQ/CQ Ratio
		0.111	This will check the PLESomethingVsSomethingIsNothing parameter before computing the RQ/CQ ratio
		Select the CQ value if no reaction at the RQ. Select the -RQ value if no reaction at the CQ
		ESS-M Score
		1

## Outcome_4_a
How to calculate the PLE sores				Outcome 4 – no response or insufficient response at the RQ. Score is taken from the usable CQ response

Input values are the PLE pulse amplitude calculated from the max and min lines interpolated across the diastolic and systolic peaks
CQPre	CQPost		RQPre	RQPost		PnConstraint
95.2	85.2		88.6	90		1.1	this is an environment parameter set in the NCCAASCII_init.R script
3 sec prestim	5 sec stim after 5sec lat		3 sec prestim	5 sec stim after 5sec lat		0.095310179804325
						both the pre/post and RQ/RQ ratios must exceed this min constraint
CQPre/Post			RQPre/Post
1.11737089201878			0.984444444444444
Values > 1 are reactions, while values < 1 indicate no reaction. Ratios are asymmetrical with mean of 1, a lower boundary of 0 and an upper boundary of infinity

logCQPrePost			LogRQPrePost
0.11097850796205			0
Use of the natural log makes the ratios symmetrical around zero, with a lower boundary of -infinity and an upper boundary of +infinity

CQConstrained			RQConstrained
0.11097850796205			0			PLESomethingVsSomethingIsNothing
Constrained ratios must exceed the minimum constraint						FALSE	When set to TRUE it will give an ESS score of 0 when there is a usable reaction at both RQ and CQ
						this environment parameter is set in the NCCAASCII_init.R script
Square-rootCQ			Square-rootRQ			Using this parameter is now known to reduce the PLE effect size
0.333134369229669			0
Square-root of the CQ and RQ ratios before combining them. This is so that the data conform to the same scale distribution when they are combined.

		RQ/CQ Ratio
		0.111	This will check the PLESomethingVsSomethingIsNothing parameter before computing the RQ/CQ ratio
		Select the CQ value if no reaction at the RQ. Select the -RQ value if no reaction at the CQ
		ESS-M Score
		1

## Outcome_5
How to calculate the PLE sores				Outcome 5 – no response or insufficient pre/post ratio at the CQ. Score is taken from the usable RQ response.

Input values are the PLE pulse amplitude calculated from the max and min lines interpolated across the diastolic and systolic peaks
CQPre	CQPost		RQPre	RQPost		PnConstraint
95.2	92		88.6	72.7		1.1	this is an environment parameter set in the NCCAASCII_init.R script
3 sec prestim	5 sec stim after 5sec lat		3 sec prestim	5 sec stim after 5sec lat		0.095310179804325
						both the pre/post and RQ/RQ ratios must exceed this min constraint
CQPre/Post			RQPre/Post
1.03478260869565			1.21870701513067
Values > 1 are reactions, while values < 1 indicate no reaction. Ratios are asymmetrical with mean of 1, a lower boundary of 0 and an upper boundary of infinity

logCQPrePost			LogRQPrePost
0.034191364748279			0.197790473071561
Use of the natural log makes the ratios symmetrical around zero, with a lower boundary of -infinity and an upper boundary of +infinity

CQConstrained			RQConstrained
0			0.197790473071561			PLESomethingVsSomethingIsNothing
Constrained ratios must exceed the minimum constraint						FALSE	When set to TRUE it will give an ESS score of 0 when there is a usable reaction at both RQ and CQ
						this environment parameter is set in the NCCAASCII_init.R script
Square-rootCQ			Square-rootRQ			Using this parameter is now known to reduce the PLE effect size
0			0.444736408529324
Square-root of the CQ and RQ ratios before combining them. This is so that the data conform to the same scale distribution when they are combined.

		RQ/CQ Ratio
		-0.198	This will check the PLESomethingVsSomethingIsNothing parameter before computing the RQ/CQ ratio
		Select the CQ value if no reaction at the RQ. Select the -RQ value if no reaction at the CQ
		ESS-M Score
		-1

## Outcome_5_a
How to calculate the PLE sores				Outcome 5 – no response or insufficient pre/post ratio at the CQ. Score is taken from the usable RQ response.

Input values are the PLE pulse amplitude calculated from the max and min lines interpolated across the diastolic and systolic peaks
CQPre	CQPost		RQPre	RQPost		PnConstraint
95.2	98		88.6	72.7		1.1	this is an environment parameter set in the NCCAASCII_init.R script
3 sec prestim	5 sec stim after 5sec lat		3 sec prestim	5 sec stim after 5sec lat		0.095310179804325
						both the pre/post and RQ/RQ ratios must exceed this min constraint
CQPre/Post			RQPre/Post
0.971428571428571			1.21870701513067
Values > 1 are reactions, while values < 1 indicate no reaction. Ratios are asymmetrical with mean of 1, a lower boundary of 0 and an upper boundary of infinity

logCQPrePost			LogRQPrePost
0			0.197790473071561
Use of the natural log makes the ratios symmetrical around zero, with a lower boundary of -infinity and an upper boundary of +infinity

CQConstrained			RQConstrained
0			0.197790473071561			PLESomethingVsSomethingIsNothing
Constrained ratios must exceed the minimum constraint						FALSE	When set to TRUE it will give an ESS score of 0 when there is a usable reaction at both RQ and CQ
						this environment parameter is set in the NCCAASCII_init.R script
Square-rootCQ			Square-rootRQ			Using this parameter is now known to reduce the PLE effect size
0			0.444736408529324
Square-root of the CQ and RQ ratios before combining them. This is so that the data conform to the same scale distribution when they are combined.

		RQ/CQ Ratio
		-0.198	This will check the PLESomethingVsSomethingIsNothing parameter before computing the RQ/CQ ratio
		Select the CQ value if no reaction at the RQ. Select the -RQ value if no reaction at the CQ
		ESS-M Score
		-1